## Sheet1
Endline Tensiometer Parts List
Bill DeVoe, Maine Department of Marine Resources
Group | Part | Price | Link | Comments
Load Cell | Load Cell Central UMLS-51-4.75t | 2795
Logger | Adafruit Feather M0 Basic Proto | 19.95 | https://www.adafruit.com/product/2772 | Should be able to use any Feather compatible microcontroller with minimal changes (if any) to firmware
Logger | Adalogger FeatherWing: SD + RTC | 8.95 | https://www.adafruit.com/product/2922 | Could also use Feather Adalogger M0 for microcontroller with RTC FeatherWing
Logger | SparkFun Qwiic Scale - NAU7802 | 16.5 | https://www.sparkfun.com/products/15242 | Can also use new Adafruit NAU7802 - https://www.adafruit.com/product/4538 - does not have quick connects and library might not be supported?
Logger | Stacking headers
Logger | Piece of stripboard for base
Logger | Micro SD Card
Logger | RGB LED and 22k resistors |  |  | Optional for the load indication LED
Logger | Lithium Battery | 20 | https://www.adafruit.com/product/328 | Can be sized for however long deployment needs to be
Enclosure | Blue Robotics 2"x6" acrylic enclosure | 100 | https://bluerobotics.com/store/watertight-enclosures/wte-vp | End 1 should be aluminum flange solid. End 2 aluminum flange 2 holes
Enclosure | Blue Robotics On/Off switch | 20 | https://bluerobotics.com/store/comm-control-power/switch/switch-10-5a-r1/
Enclosure | Blue Robotics M10 8mm Cable Penetrator | 6 | https://bluerobotics.com/store/cables-connectors/penetrators/penetrator-vp/ | Dependent on the size of the load cell cable
Sealing | Marine Epoxy | 10 | https://bluerobotics.com/store/cables-connectors/tools/loctite-marine-epoxy/ | For potting the cable through the penetrator
Sealing | Potting kits | 10 | https://bluerobotics.com/store/cables-connectors/tools/tool-potting-kit-r1/
Sealing | Silicone grease for end cap seals
Sealing | Optional - Vacuum pump | 100 | https://bluerobotics.com/store/watertight-enclosures/enclosure-tools-supplies/vacuum-pump-kit-r2-rp/ | allows testing enclosure for leaks prior to deployment
Other | solder